## Sheet1
Building element | Building component | m2 | Material | KBOB ID | Amount per m2 of building component | Unit
Foundation | Base slab, foundation | 228 | Concrete C25/30 | 1.002 | 811.2 | Kg
|  |  | Reinforcement | 6.003 | 54.95 | Kg
Exterior wall underground | Exterior wall underground | 183 | Concrete C25/30 | 1.002 | 463.54 | Kg
|  |  | Reinforcement | 6.003 | 31.4 | Kg
Exterior wall aboveground | Exterior wall aboveground | 723.5 | Pinewood | 7.01 | 114.48 | Kg
|  |  | Hardwood | 7.008 | 9.24 | Kg
|  |  | Wood fiber insulation board | 10.009 | 4.55 | Kg
|  |  | Pinewood | 7.01 | 13.28 | Kg
|  |  | Hardwood | 7.008 | 1.07 | Kg
|  |  | Wood fiber insulation board | 10.009 | 5.2 | Kg
|  |  | Pinewood | 7.01 | 13.74 | Kg
|  |  | Hardwood | 7.008 | 1.11 | Kg
|  |  | Larch wood | 7.008 | 15.86 | Kg
Window | Window | 200.7 | Wood frame | 5.005 | 0.1 | m2
|  |  | Double-glazing | 5.001 | 0.9 | m2
Interior wall | Interior wall | 1368.1 | Concrete C25/30 | 1.002 | 556.25 | Kg
|  |  | Reinforcement | 6.003 | 37.68 | Kg
Partition wall | Partition wall | 391.4 | Gypsum fibre panel | 3.007 | 20 | Kg
|  |  | Pinewood frame | 7.01 | 3.86 | Kg
|  |  | Gypsum fibre panel | 3.007 | 20 | Kg
| Interior wall finishing | 391.4 | Clay plaster | 4.004 | 4.8 | Kg
|  |  | Clay plaster | 4.004 | 4.8 | Kg
Ceiling | Ceiling | 1140 | Pinewood | 7.01 | 107.61 | Kg
|  |  | Hardwood | 7.008 | 8368 | Kg
| Floor covering | 1140 | Parquet | 11.019 | 1 | Kg
|  |  | Wood fiber insulation board | 10.009 | 2.6 | Kg
|  |  | Separating foil | 9.006 | 0.8 | Kg
|  |  | Wood fiber insulation board | 10.009 | 2.6 | Kg
|  |  | Wood fiber insulation board | 10.009 | 2.6 | Kg
|  |  | Perlite | 10.012 | 60 | Kg
|  |  | Separating foil | 9.006 | 0.8 | Kg
Balcony | Balcony | 90 | Pinewood | 7.01 | 113.27 | Kg
|  |  | Hardwood | 7.008 | 5.66 | Kg
|  |  | Sealing strip | 9.004 | 0.4 | Kg
Roof | Roof | 228 | Pinewood | 7.01 | 107.61 | Kg
|  |  | Hardwood | 7.008 | 8.68 | Kg
| Roof covering | 228 | Plastic | 9.007 | 0.09 | Kg
|  |  | Gravel | 3.012 | 80 | Kg
|  |  | Moisture barrier | 9.002 | 0.28 | Kg
|  |  | Phenolic resin foam | 10.003 | 5 | Kg